## Sheet1
| Addresses inside (GUI) | Modbus addresses (PLC) | Physical Address (PLC) | Slave Address | Remarque
ELECTROLYZER SYSTEM
Valve_V1_Status | 1280 | 1281 | Y0 | PLC : 3 | V1: Water valve of O2 half cells set
Valve_V2_Status | 1281 | 1282 | Y1 | PLC : 3 | V2: Water valve of H2 half cells set
Valve_V3_Status | 1282 | 1283 | Y2 | PLC : 3 | V3: Water emptying valve of H2 Condenser
Valve_V4_Status | 1283 | 1284 | Y3 | PLC : 3 | V4: Water emptying valve of O2 Condenser
Valve_V5_Status | 1284 | 1285 | Y4 | PLC : 3 | V5: Electrolyte valve of O2 half cells set
Valve_V6_Status | 1285 | 1286 | Y5 | PLC : 3 | V6: Electrolyte valve of H2 half cells set
Valve_V1_AUTO_MAN | 2058 | 2059 | M10 | PLC : 3
Valve_V1_ON_OFF | 2059 | 2060 | M11 | PLC : 3
Valve_V2_AUTO_MAN | 2060 | 2061 | M12 | PLC : 3
Valve_V2_ON_OFF | 2061 | 2062 | M13 | PLC : 3
Valve_V3_AUTO_MAN | 2064 | 2065 | M16 | PLC : 3
Valve_V3_ON_OFF | 2065 | 2066 | M17 | PLC : 3
Valve_V4_AUTO_MAN | 2066 | 2067 | M18 | PLC : 3
Valve_V4_ON_OFF | 2067 | 2068 | M19 | PLC : 3
Valve_V5_AUTO_MAN | 2049 | 2050 | M1 | PLC : 3
Valve_V5_ON_OFF | 2050 | 2051 | M2 | PLC : 3
Valve_V6_AUTO_MAN | 2051 | 2052 | M3 | PLC : 3
Valve_V6_ON_OFF | 2052 | 2053 | M4 | PLC : 3
Level_Sensor_L1 | 1024 | 11025 | X0 | PLC : 3 | L1:H2 Condenser level
Level_Sensor_L2 | 1025 | 11026 | X1 | PLC : 3 | L2: O2 Condenser Level
Level_Sensor_L3 | 1026 | 11027 | X2 | PLC : 3 | L3: O2 half cells set level
Level_Sensor_L4 | 1027 | 11028 | X3 | PLC : 3 | L4: H2 half cells set level
Cell_Power_ON/OFF | 2057 | 2058 | M9 | PLC : 3
H2_Lighter_ON/OFF | 1287 | 1288 | Y7 | PLC : 3
KOH_Pump_ON_OFF | 1292 | 1293 | Y12 | PLC : 3
Water_Pump_ON_OFF | 1293 | 1294 | Y13 | PLC : 3
Cell_Power_Status | 1286 | 1287 | Y6 | PLC : 3
KOH_Pump_Status | 1289 | 1290 | Y11 | PLC : 3
Water_Pump_Status | 1288 | 1289 | Y10 | PLC : 3
ELECTROLYTE _START | 2048 | 2049 | M0 | PLC : 3
KOH _STOP | 2053 | 2054 | M5 | PLC : 3
KOH_Pump_AUTO_MAN | 2054 | 2055 | M6 | PLC : 3
KOH_Pump_ON/OFF | 2055 | 2056 | M7 | PLC : 3
Water _START | 2088 | 2089 | M40 | PLC : 3
Water_Pump_AUTO_MAN | 2062 | 2063 | M14 | PLC : 3
Water_Pump_ON_OFF | 2063 | 2064 | M15 | PLC : 3
Temperature Controller 1 | 8208 |  |  | TE4-DC18W: 5 | H2 Temperature Before Condenser
Temperature Controller 2 | 8208 |  |  | TE4-DC18W: 4 | H2 Temperature After Condenser
Mesuement_DC Voltage | *0000 |  |  | PZEM-017 : 1 | Measure the DC Voltage of the Cell
Mesuement_DC Current | *0001 |  |  | PZEM-017 : 1 | Measure the DC Current of the Cell
Coil/Register Numbers | Data Addresses | Type | Table Name
1 to 9999 |  | Read-Write | Discrete Output Coils
10001-19999 | 0000 to 270E | Read-Only | Discrete Input Contacts
30001-39999 | 0000 to 270E | Read-Only | Analog Input Registers
40001-49999 | 0000 to 270E | Read-Write | Analog Output Holding Registers