## Sheet1
Testing Stand Propulsion | Current addresses inside (GUI) | Modbus-addresses (PLC) | Physical Address (PLC) | Remarque
Presure sensore 1 | 4096 | 4097 | D0 | // Presure Sensor For The Oxidizer Tank
Presure sensore 2 | 4098 | 4099 | D2 | // Presure Sensor For The Fuel Tank
Presure sensore 3 | 4100 | 4101 | D4 | // Presure Sensor Hight Presure For The Gaz Tank
Proportional Valve 1 | 4102 | 4103 | D6 | // Propotional Valve For The Oxidizer Tank
Proportional Valve 2 | 4104 | 4105 | D8 | // Propotional Valve For The Fuel Tank
Flow Meter 1 | 4110 | 4111 | D14 | // Flow Sensor For The Oxidizer Tank
Flow Meter 2 | 4116 | 4117 | D20 | // Flow Sensor For The Fuel Tank
ONOFF_Lighter | 1284 | 1285 | Y4
ON/OFF Valve 1 | 2048 | 2049 | M0 | // Presure Regulator For The Oxidizer Tank
ON/OFF Valve 2 | 2049 | 2050 | M1 | // Presure Regulator For The Fuel Tank
ON/OFF Valve 3 | 2054 | 2055 | M6 | // Presure Regulator Between Oxidizer Tank And Thrust Chamber
ON/OFF Valve 4 | 2055 | 2056 | M7 | // Presure Regulator Between Fuel Tank And Thrust Chamber
ON/OFF Valve 5 | 1285 | 1286 | Y5 | // Tank Full Valve For The Oxidizer Tank
ON/OFF Valve 6 | 1285 | 1286 | Y5 | // Tank Full Valve For The Fuel Tank
ON/OFF Valve 7 | 1285 | 1286 | Y5 | // Tank Drain Valve For The Oxidizer Tank
ON/OFF Valve 8 | 1285 | 1286 | Y5 | // Tank Drain Valve For The Fuel Tank
ON/OFF Valve 9 | 1285 | 1286 | Y5 | // Fill Gaz Valve
ON/OFF Valves 3_4 | 2053 | 2054 | M5
Lighter_Status | 1284 | 1285 | Y4
Valve 1_Status | 1280 | 1281 | Y0 | // Presure Regulator For The Oxidizer Tank
Valve 2_Status | 1281 | 1282 | Y1 | // Presure Regulator For The Fuel Tank
Valve 3_Status | 1282 | 1283 | Y2 | // Presure Regulator Between Oxidizer Tank And Thrust Chamber
Valve 4_Status | 1283 | 1284 | Y3 | // Presure Regulator Between Fuel Tank And Thrust Chamber
Valve 5_Status | 1285 | 1286 | Y5 | // Tank Full Valve For The Oxidizer Tank
Valve 6_Status | 1285 | 1286 | Y5 | // Tank Full Valve For The Fuel Tank
Valve 7_Status | 1285 | 1286 | Y5 | // Tank Drain Valve For The Oxidizer Tank
Valve 8_Status | 1285 | 1286 | Y5 | // Tank Drain Valve For The Fuel Tank
Valve 9_Status | 1285 | 1286 | Y5 | // Fill Gaz Valve
Coil/Register Numbers | Data Addresses | Type | Table Name
1 to 9999 |  | Read-Write | Discrete Output Coils
10001-19999 | 0000 to 270E | Read-Only | Discrete Input Contacts
30001-39999 | 0000 to 270E | Read-Only | Analog Input Registers
40001-49999 | 0000 to 270E | Read-Write | Analog Output Holding Registers