## Sheet1
| Addresses inside (GUI) | Modbus addresses (PLC) | Physical Address (PLC) | Remarque
Biogas
BG_Presure Sensore | 4097 | 4098 | D1
BG_Temperature_Sensor | 4098 | 4099 | D2
BG_Pump_Status | 1280 | 1281 | Y0
BG_ON/OFF_Pump | 1280 | 1281 | Y0
BG_Valve_Status | 1281 | 1282 | Y1
BG_ON/OFF_Valve | 1281 | 1282 | Y1
BG_Compressor_Status | 1282 | 1283 | Y2
BG_ON/OFF_Compressor | 2048 | 2049 | M0
Fuel Burner
FB_Temperature_Sensor | 4106 | 4107 | D10
FB_Valve1_Status | 1283 | 1284 | Y3 | Valve 1 for gas (Butane/Methane)
FB_ON/OFF_Valve1 | 2069 | 2070 | M21
FB_Valve2_Status | 1284 | 1285 | Y4 | Valve 2 for Oxygen/Air
FB_ON/OFF_Valve2 | 2070 | 2071 | M22
FB_Valve3_Status | 1282 | 1283 | Y5 | Valve 3_ gas for lighter
FB_ON/OFF_Valve3 | 2048 | 2049 | Y2
FB_Valve4_Status | 1285 | 1286 | M0 | Valve 4 _ gas for Burner
FB_ON/OFF_Valve4 | 1285 | 1286 | Y5
FB_Lighter_Status | 1285 | 1286 | Y5
FB_ON/OFF_Lighter | 1285 | 1286 | Y5
FB_ON/OFF_Valves 1_2 | 2068 | 2069 | M20
Coil/Register Numbers | Data Addresses | Type | Table Name
1 to 9999 |  | Read-Write | Discrete Output Coils
10001-19999 | 0000 to 270E | Read-Only | Discrete Input Contacts
30001-39999 | 0000 to 270E | Read-Only | Analog Input Registers
40001-49999 | 0000 to 270E | Read-Write | Analog Output Holding Registers